## rumeysa project1
Designator | Description | Manufacturer | Manufacturer Part Number | LibRef | Quantity
BR1 | Bridge Rect 1PHASE 600V 1A Db-s | Sangdest Microelectronics | DB105S | DB105S | 1
C1, C2, C4, C5, C18, C30, C43, C44, C45 | CAP CER 4.7UF 25V X5R 0805 | Samsung | CL21A475KAQNNNE | CAP CER 4.7uF 0805 | 9
C3, C6, C7, C13, C19, C24, C28, C32, C38, C42, C46 | CAP CER 1UF 50V X7R 0805 | Samsung | CL21B105KBFNNNE | CAP CER 1UF 0805 | 11
C8, C15, C20, C21, C22, C23, C33, C34, C36, C39, C47 | CAP CER 0.1UF 50V 20% X7R 0603 | KEMET | C0603C104M5RACTU | CAP CER 100nF 0603 | 11
C9, C37, C41 | Multilayer Ceramic Capacitor, 0.01 F, 10%, X7R, 16 V, 0603 [1608 Metric] RoHS Compliant: Yes | Walsin Technologies | 0603B103K160CT | CAP CER 10nF 0603 | 3
C10 | Cap Aluminum Lytic 68uF 35V 20% (6.3 X 7.7mm) SMD 280mA 2000h 105C T/R | KEMET | EEV686M035A9HAA | CAP ALU 68uF | 1
C11, C12, C26 | Cap, 470UF, 50V, Alu Elec, Radial | KEMET | ESH477M050AH4AA | ESH477M050AH4AA, CAP ALU 470uF | 3
C14, C25, C27, C29, C31 | CAP CER 0.1UF 50V X7R 0805 | Samsung | CL21B104KBCNNNC | CAP CER 100nF 0805 | 5
C16, C17 | CAP CER 20PF 50V C0G/NP0 0603 | Samsung | CL10C200JB8NNNC | CAP CER 20pF 0603 | 2
C35, C40 | C Series 1206 33 uF 25 V ±20 % Tolerance X5R SMT Multilayer Ceramic Capacitor | TDK | C3216X5R1E336M160AC | CAP CER 33uF 1206 | 2
D1, D2, D3, D5, D8 | VR=75V IF=150mA Trr=4ns P=200mW | ON Semiconductor / Fairchild | 1N4148WS | 1N4148WS | 5
D4 | Vz=5.6V 5.32V~5.88V Izt=66.9mA | ON Semiconductor | 1SMB5919BT3G | 1SMB5919BT3G | 1
D6 | Green 569nm LED Indication - Discrete 2.1V 0805 (2012 Metric) | Osram Opto | LH R974-LP-1 | LED GREEN 0805 | 1
D7 | LED Uni-Color Hyper Red 660nm 2-Pin Chip 0805(2012Metric) T/R | Osram Opto | LH R974-LP-1 | LED RED 0805 | 1
F1 | Fuse Chip Fast Acting 1A 32V SMD Solder Pad 1206 Glass T/R VDE/cULus | Schurter | 3413.0216.22 | FUSE 3413.0216.22 | 1
J1, J8 | Conn, Header, 6POS, 1ROW, 1.5MM; | Wurth Electronics | 64800611622 | 64800611622_CONN_6PIN | 2
J2 | .100 C.L. HORIZONTAL SMT SOCKET | Samtec | SMH-105-02-L-S | SMH-105-02-L-S | 1
J3, J4 | 2.0 x 6.3 mm, 5.0 A, Horizontal, Surface Mount (SMT), Dc Power Jack Connector | CUI | PJ-037AH-SMT-TR | PJ-037AH-SMT-TR | 2
J5, J6, J7 | 2~24 Poles, Pluggable, Receptacle, Horizontal, 5.08 Pitch, Terminal Block Connector | CUI | TBP01R1-508-02BE | TBP01R1-508-02BE | 3
L1 | Fixed Ind 47UH 390MA 2.3 Ohm SMD | Wurth Electronics | 78438335470 | IND 47uH | 1
LS1 | Audio Buzzer Magnetic 3VDC 7VDC 30mA 5VDC 85dB 2600Hz to 2800Hz Through Hole Pin Box | CUI Devices | CMI-9605IC-0580T | CMI-9605IC-0580T | 1
Q1, Q2, Q3, Q4, Q5 | NPN Ic=200mA Vceo=40V hfe=100~300 fT=310MHz P=300mW SOT-23 | Diodes Zetex | MMBT3904-7-F | MMBT3904-7-F | 5
R1, R2, R23, R30, R33 | Res Thick Film 0603 10K Ohm 0.5% 1/10W ±100ppm/°C Molded SMD Paper T/R | Yageo | RC0603DR-0710KL | RES 10K OHM 0603 | 5
R3, R4, R16, R28, R32, R35 | Res Thick Film 0603 1K Ohm 1% 1/10W ±100ppm/°C Molded SMD SMD Paper T/R | Yageo | RC0603FR-071KL | RES 1K OHM 0603 | 6
R5 | Resistor 5 Watt Cermet Wirewound Flameproof .27 Ohm 5% Axial Lead | NTE Electronics | 5WD27 | 5WD27 | 1
R6, R8, R10, R11, R14, R15, R17, R18, R19, R20, R21, R22, R37 | Res Thick Film 0603 100 Ohm 5% 0.1W(1/10W) ±100ppm/C Pad SMD T/R | Yageo | RC0603JR-13100RL | RES 100 OHM 0603 | 13
R7, R9 | Res Thick Film 0603 4.7K Ohm 1% 1/10W ±100ppm/°C Molded SMD Paper T/R | Yageo | RC0603FR-074K7L | RES 4K7R OHM 0603 | 2
R12, R13 | Res Thick Film 0603 15 Ohm 5% | Yageo | RC0603JR-0715RL | RES 15 OHM 0603 | 2
R24 | Res Thick Film 0603 43K Ohm 5% 0.1W(1/10W) ±100ppm/°C Pad SMD T/R | Yageo | RC0603JR-0743KL | RES 43K OHM 0603 | 1
R25, R26 | RES SMD 0 OHM JUMPER 1/10W 0603 | Yageo | RC0603JR-070RL | RES 0 OHM 0603 | 2
R27, R31 | Res Thick Film 0603 560K Ohm 5% 0.1W(1/10W) ±100ppm/C Molded SMD Paper T/R | Yageo | RC0603JR-07560KL | RES 560K OHM 0603 | 2
R29, R34, R36 | Res Thick Film 0603 220K Ohm 5% 0.1W(1/10W) ±100ppm/C Pad SMD T/R | Yageo | RC0603JR-07220KL | RES 220K OHM 0603 | 3
RL1, RL2 | RELAY GEN PURPOSE SPDT 10A 12V | Panasonic | ALQ112 | ALQ112 | 2
RT1 | Thermistor PTC 10K Ohm 1% 2-Pin 1206 Surface Mount Solder Pad T/R Automotive | Vishay Dale | TFPT1206L1002FM | TFPT1206L1002FM | 1
S1 | Pyro Detector Dual, Motion Sens | Excelitas | PYD1388/7083 | LHI 878/3902 | 1
SW1 | Slide Switch, SPDT, 0.025A, 24V, SMD | E-Switch | EG1215AA | EG1215AA | 1
T1 | PWR XFMR LAMINATED 1VA TH | Zettler Magnetics | BV302S12010-ZU | BV302S12010-ZU | 1
U1 | 1A Low Dropout Adjustable And Fixed-mode Regulator With Enable | Diodes | AP7361C-33ER-13 | AP7361C-33ER-13 | 1
U2 | SIMPLE SWITCHER® 6.5V to 40V, 1A Low Component Count Step-Down Regulator 8-SOIC -40 to 125 | TI National Semiconductor | LM2675MX-12/NOPB | LM2675MX-12/NOPB | 1
U3 | MCU 32-bit STM32F ARM Cortex M3 RISC 32KB Flash 2.5V/3.3V 48-Pin LQFP Tray | STMicroelectronics | STM32F103C6T6A | STM32F103C6T6A | 1
U4 | TVS DIODE 5.25VWM 17VC SOT23-6 | STMicroelectronics | USBLC6-2SC6 | USB PROTECTION | 1
U5 | M41T0 Series 2 to 5.5 V Serial I2C Real Time Clock Surface Mount - SOIC-8 | STMicroelectronics | M41T0M6F | M41T0M6F | 1
U6 | Temp Sensor Digital Serial (3-Wire, SPI) 8-Pin SOIC N Tube | Maxim | MAX6662MSA+ | MAX6662MSA+ | 1
U7 | Rx Txrx Mod Wifi Trace Ant SMD | Espressif Systems | ESP32-WROOM-32E(M113EH3200PH3Q0) | ESP32-WROOM-32E-N4 | 1
U8 | NCS36000 Series Single 5.75V Passive Infrared Detector Controller (PIR) -SOIC-14 | ON Semiconductor | NCS36000DRG | NCS36000 | 1
U9 | IC OPAMP GP 3MHZ RRO SOT23-5 | Texas Instruments | OPA314AIDBVR | OPA314 | 1
USB1 | CONN USB MICRO B RECPT SMT R/A | Amphenol ICC / FCI | 10118192-0001LF | MICRO B USB CONNECTOR | 1
X1 | Crystal 16MHz ±30ppm (Tol) ±50ppm (Stability) 20pF FUND 50Ohm 4-Pin Mini-SMD T/R | ECS International | ECS-160-20-30B-TR | CRYSTAL 16MHZ | 1
X2 | Crystal 0.032768MHz ±20ppm (Tol) 12.5pF Flexural 90000Ohm 2-Pin CSMD T/R | Abracon | ABS05-32.768KHZ-T | CRYSTAL 32768kHZ | 1